## System Control
Class | sub-class | Mnemonics | Name | Syntax | Function | Semantic | Note
System register access |  | MRS | Move System register to general-purpose Register | <MNEM> <Xt>, (<systemreg>¦S<op0>_<op1>_<Cn>_<Cm>_<op2>) | <Xt> = <systemreg> | <systemreg> - 要读取的 <System register> 的助记符
|  | MSR | Move general-purpose Register to System register | <MNEM> (<systemreg>¦S<op0>_<op1>_<Cn>_<Cm>_<op2>), <Xt> | <systemreg> = <Xt>
|  |  | Move immediate to PE state field | <MNEM> <pstatefield>, #<imm> | - PSTATE.<pstatefield> = #<imm> | <pstatefield> - Desc: 一个 PSTATE 字段名 - range：[SPSel, DAIFSet, DAIFClr] #<imm> - bits: 4-bit - signed: unsigned
Debug state |  | DCPS{<NUM_SUF>} | Debug switch to <NUM_SUF> |  |  | <NUM_SUF> - 默认：切换到原始状态 - 1：EL1 - 2: EL2 - 3: EL3
System insctructions |  | SYS | SYStem instruction
|  | SYSL | SYStem instruction with resuLt
|  | IC | Instruction Cache maintenance | <MNEM> <ic_op> |  | <ic_op> - IALLUIS - IALLU | - 等价指令：SYS #<op1>, C7, <Cm>, #<op2>{, <Xt>} - 优先级：当 SysOp(op1,'0111',CRm,op2) == Sys_IC. 时高
|  | IC | Instruction Cache maintenance | <MNEM> IVAU, <Xt>
|  | DC <dc_op>, <Xt> | Data Cache maintenance | <MNEM> <dc_op>, {<Xt>} |  | <dc_op> - IVAC - ISW - CSW - CISW - ZVA - CVAC - CVAU - CIVAC - IGVAC - IGSW - IGDVAC - IGDSW - CGSW - CGDSW - CIGSW - CIGDSW - GVA - GZVA - CGVAC - CGDVAC - CGVAP - CGDVAP - CGVADP - CGDVAD - CIGVAC - CIGDVA - CVAP - CVADP | - 等价指令：SYS #<op1>, C7, <Cm>, #<op2>, <Xt> - 优先级：当 SysOp(op1,'0111',CRm,op2) == Sys_DC. 时高
|  | AT | Address Translation | <MNEM> <at_op>, <Xt> |  | <at_op> - S1E1R - S1E1W - S1E0R - S1E0W - S1E2R - S1E2W - S12E1R - S12E1W - S12E0R - S12E0W - S1E3R - S1E3W - S1E1RP - S1E1WP | - 等价指令：SYS #<op1>, C7, <Cm>, #<op2>, <Xt> - 优先级：当 SysOp(op1,'0111',CRm,op2) == Sys_AT 时高
|  | TLBI | TLB (Translation Lookaside Buffer) Invalidate | <MNEM> <tlbi_op>{, <Xt>} |  | <tlbi_op> - VMALLE1 - VAE1IS - ASIDE1I - VAAE1IS - VALE1IS - VAALE1I - VMALLE1 - VAE1 - ASIDE1 - VAAE1 - VALE1 - VAALE1 - IPAS2E1 - IPAS2LE - ALLE2IS - VAE2IS - ALLE1IS - VALE2IS - VMALLS1 - IPAS2E1 - IPAS2LE - ALLE2 - VAE2 - ALLE1 - VALE2 - VMALLS1 - ALLE3IS - VAE3IS - VALE3IS - ALLE3 - VAE3 - VALE3 - VMALLE1 - VAE1OS - ASIDE1O - VAAE1OS - VALE1OS - VAALE1O - RVAE1IS - RVAAE1I - RVALE1I - RVAALE1 - RVAE1OS - RVAAE1O - RVALE1O - RVAALE1 - RVAE1 - RVAAE1 - RVALE1 - RVAALE1 - RIPAS2E - RIPAS2L - ALLE2OS - VAE2OS - ALLE1OS - VALE2OS - VMALLS1 - RVAE2IS - RVALE2I - IPAS2E1 - RIPAS2E - RIPAS2E - IPAS2LE - RIPAS2L - RIPAS2L - RVAE2OS - RVALE2O - RVAE2 - RVALE2 - ALLE3OS - VAE3OS - VALE3OS - RVAE3IS - RVALE3I - RVAE3OS - RVALE3O - RVAE3 - RVALE3 | - 等价指令：SYS #<op1>, C8, <Cm>, #<op2>{, <Xt>} - 优先级：当 SysOp(op1,'1000',CRm,op2) == Sys_TLBI. 时高
Hint instructions |  | NOP | No OPertation | <MNEM> | PC += sizeof (instruction) | 用途：指令对齐 | 指令的长度；4 时间影响：不保证。可能增长执行时间，也可能不变，甚至可能减少。（不应该用于定时循环。
|  | YIELD | YIELD hint 退让 | <MNEM> | hint: current process can be swapped out. | 可能原因：自旋锁，等待等 使用者：多线程软件 可能的效果：PE 挂起，或恢复多个软件的线程（如果支持该特性的话）
|  | WFE | Wait For Event | <MNEM> | hint: PC 可进入并保持低电量模式直到接收到唤醒事件（wakeup event）。 |  | 唤醒事件：在任意 PE 上执行 SEV 指令生成 1 个唤醒事件。
|  | WFI | Wait For Interrupt | <MNEM> | hint: PC 可进入并保持低电量模式直到接收到唤醒事件（wakeup event）。 |  | 其它效果 - 根据配置（SCTLR[].nTWE，HCR_EL2.TWE， 或 SCR_EL3.TWE）可陷入到高 EL。
|  | SEV | Send EVent | <MNEM> | hint: 通知多核系统中的所有 PE 1 个（唤醒）事件
|  | SEVL | Send EVent Local | <MNEM>
|  | HINT | unallocated HINT | <MNEM>
|  | DGH | Data Gathering Hing | <MNEM> |  |  | 不指望把该指令前后的内存访问合并成 1 个内存事务
NEON instructions
Floating-point instructions
Cryptographic instructions |  | AES
SHA1
SHA256
Pointer authentication | Add PAC to an address | PAC<I/D> {<Z>}<KEY>{<MOD>} | Add PAC to <I/D> address using 密钥 <SRC_1> 与 修饰字 <SRC_2>, <Z> | PACDB <Xd>, <Xn¦SP> |  | <I/D> - I: 要验证的是指令地址 - D：要验证的是数据地址 <Z>: - Z: 修饰字 2 为 0 <KEY> - A: 密钥为 APIAKey_EL1 - B: APIBKey_EL1 <MOD> - 默认：修饰字为寄存器 - SP: SP - Z: Zero - 1716: X16
| Authenticate a PAC form an address | AUT<I/D> {<Z>}<KEY>{<MOD>} | Authenticate PAC for <I/D> address using 密钥 <SRC_1> 与 修饰字 <SRC_2>, <Z>
| Strip a PAC | XPAC{LR}<I/D> | Strip <I/D> address PAC |  |  | LR - 默认：地址来自寄存器 - LR: 地址来自 LR
| Combined instruction | <INST1>{LR}A<KEY>{<MOD>}
CLREX 指令 |  | CLREX | CLeaR EXclusive 清理执行 PE 的本地监控器。 | CLREX {#<imm>} | clears the local Exclusives monitor of the executing PE | <imm> - DESC: 忽略 - range: [0-15] - default: 15
Memory barrier and fence instructions |  | DMB | Data Memory Barrier | DMB <option>¦#<imm> | - 保证观察到的内存访问的次序 | <option> [描述] 指示作用的内存域，限制的访问的类型与时机 [VAL] - SY - 内存域：Full system - 访问类型与时机：屏障前/后的 R/W 访问 - ST - 内存域：Full system - 访问类型与时机：屏障前/后的 W 访问 - LD - 内存域：Full system - 访问类型与时机：屏障前的 R 访问，屏障前/后的 R/W 访问 - ISH - 内存域：Inner Shareable 共享域 - 访问类型与时机：屏障前/后的 R/W 访问 - ISHST - 内存域：Inner Shareable 共享域 - 访问类型与时机：屏障前/后的 W 访问 - ISHLD - 内存域：Inner Shareable 共享域 - 访问类型与时机：屏障前的 R 访问，屏障后的 R/W 访问 - NSH - 内存域：Non-Shareable 共享域 - 访问类型与时机：屏障前/后的 R/W 访问 - NSHST - 内存域：Non-Shareable 共享域 - 访问类型与时机：屏障前/后的 W 访问 - NSHLD - 内存域：Non-Shareable 共享域 - 访问类型与时机：屏障前的 R 访问，屏障后的 R/W 访问 - OSH - 内存域：Outer Shareable 共享域 - 访问类型与时机：屏障前/后的 R/W 访问 - OSHST - 内存域：Outer Shareable 共享域 - 访问类型与时机：屏障前/后的 W 访问 - OSHLD - 内存域：Outer Shareable 共享域 - 访问类型与时机：屏障前的 R 访问，屏障后的 R/W 访问 <imm> - range: [0-15]
|  | DSB<nXS_QLF> | Data Synchronization Barrier | DSB <option>¦#<imm> | - 保证内存访问的完成。 | <nXS_QLF> - 默认：无 - nXS: - 仅要求 XS 属性 == 0 的内存访问完成。（为 1 的不管） <option> - 同 DMB
|  | ISB | Instruction Synchronization Barrier |  | - flushes the pipeline in the PE - is a context synchronization event | <option> [描述] 指示作用的内存域，限制的访问的类型与时机 [VAL] - SY - 内存域：Full system - 访问类型与时机：屏障前/后的 R/W 访问
Speculation and synchronization barriers |  | CSDB | Consumption of Speculative Data Barrier
|  | ESB | Error synchronization barrier
|  | PSB CSYNC | Profiling synchronization barrier
|  | PSSBB | Physical Speculative Store Bypass Barrier
|  | SB | Speculation Barrier
|  | SSBB | Speculative Store Bypass Barrier
|  | TSB CSYNC | Trace Synchronization Barrier
|  | MRC | Move to general-purpose register from System register or execute a System instruction | <INST> {<c>}{<q>} <coproc>, {#}<opc1>, <Rt>, <CRn>, <CRm>{, {#}<opc2>} |  |  | <c> See Standard assembler syntax fields on page F2-4080. <q> See Standard assembler syntax fields on page F2-4080. <coproc> Is the System register encoding space, encoded in the "coproc<0>" field. It can have the following values: p14 when coproc<0> = 0 p15 when coproc<0> = 1 <opc1> Is the opc1 parameter within the System register encoding space, in the range 0 to7, encoded in the "opc1" field. <Rt> Is the general-purpose register to be transferred, encoded in the "Rt" field. <CRn> Is the CRn parameter within the System register encoding space, in the range c0 to c15, encoded in the "CRn" field. <CRm> Is the CRm parameter within the System register encoding space, in the range c0 to c15, encoded in the "CRm" field. <opc2> Is the opc2 parameter
|  | MCR | Move to System register from general-purpose register or execute a System instruction

## Exception generation and return
Class | Mnemonics | Name | Syntax | Function | Semantic | Note
System call | SVC | SuperVisor Call | <MNEM> |  | Generating exception targeting EL1
| HVC | HyperVisor Call | <MNEM> |  | Generating exception targeting EL2
| SMC | Secure Monitor Call | <MNEM> |  | Generating exception targeting EL3
Debug instructions | BRK | BReaK point instruction | <MNEM> #<imm> | - 生成断点指令异常 (Breakpoint instruction exception) - ESR_ELx 中记录错误码 0x3C - ESR_ELx.ISS = #<imm> - 当 PC == #<imm> 时触发断点异常
| HLT | HaLT instruction | <MNEM>
Exception return | ERET | Exception Return | <MNEM> | <cur_EL> - 当前 EL 级别。 - 例：EL1, EL2 ... | - PSTATE = SPSR_<cur_EL> - PC = ELR_<cur_EL>

## Flow Control
Class | Mnemonics | Name | Syntax | Semantic | Function | Note | 基指令
Conditional branch | B.<cond> | Branch with condition | <MNEM> <label> | <cond> - 标准条件码。 - 例：EQ <label> - 相对 PC 的偏移范围：+/- 1MB | - if PSTATE.NZCV == <cond> - 跳转至 (PC + <label>). <label>). - 提示：非子程序调用或返回 | 例 -
| BR | Branch to Register branches unconditionally to an address in a register, with a hint that this is not a subroutine return. | BR <Xn>
| CBZ | Compare and Branch if Zero | <MNEM> <Rt>, <label> | <label> - 相对 PC 的偏移范围：+/- 1MB | - if <Rt> == 0 - 跳转到 (PC + <label) - 提示：非子程序调用，或返回
| CBNZ | Compare and Branch if NonZero |  |  | - if <Rt> != 0 - 跳转到 (PC + <label)
| TBZ | Test and Branch if Zero | <MNEM> <R><t>, #<imm>, <label> | #<imm> - 从 0 开始计数 - 表示 <R><t> 的位索引。 <label> - 相对 PC 的偏移范围：+/- 32KB | - if <R><T>[#<imm>] == 0 - PC += <label> | 用途 - 确定 1 个数字的大小范围，以确定接下来操作的指令
| TBNZ | Test and Branch if NonZero |  |  | - if <R><T>[#<imm>] != 0 - PC += <label>
Unconditional Branch | B | Branch unconditionally | <MNEM> <label> | <label> - 相对 PC 的偏移范围：+/- 128MB | - 无条件跳转至 (PC + <label>). - 提示：非子程序调用或返回 | 注：因为生成了特定的提示，所以不会保存或切换上下文。
| BL | Branch with Link | <MNEM> <label> | <label> - 相对 PC 的偏移范围：+/- 128MB | - 跳转到 (PC + <label>) - X30 = PC + 4 - 提示：子程序调用
| BLR | Branch with Link to Register | <MNEM> <Xn> |  | - 跳转到 <Xn> - X30 = PC + 4 - 提示：子程序调用？
| BR | Branch to Register | <MNEM> <Xn>
| RET | RETurn from subroutine | <MNEM>

## Data processing
Class | Sub-class | Mnemonics | Name | Syntax | Function | Semantic | Note | 原型
Arithmetic |  | ADD | ADD | <MNEM> <Rd¦RSP>, <Rn¦RSP>, #<imm>{, <shift>} | <Rd¦RSP> = <Rn¦RSP> + (#<imm> << <shift>)
|  |  |  | <MNEM> <Rd>, <Rn>, <Rm>{, <shift> #<amount>} | - <shift> <Rm> #<amount> - <Rd> = <Rn> + <Rm>
|  |  |  | <MNEM> <Rd¦RSP>, <Rn¦RSP>, <Rm>{, <extend> {#<amount>}} | <Rd¦RSP> = <Rn¦RSP> + (<extend> <Rm> <amount>) | <Rm> - 包括 ZR
|  | ADDS | ADD and Setting flags | 同 ADD | - <ADD Function> - PSTATE.NZCV = <result>
|  | ADC | ADd with Carry | ADC <Rd>, <Rn>, <Rm> | - <Rd> = <Rn> + <Rm> + PSTATE.C
|  | ADCS | ADd with Carry and Setting flags
|  | SUB | SUBstract | <MNEM> <Rd ¦RSP>, <Rn ¦ RSP>, #<imm>{, <shift>} | <Rd¦RSP> = <Rn¦RSP> - (#<imm> << <shift>)
|  |  |  | <MNEM> <Rd ¦RSP>, <Rn ¦ RSP>, <Rm>{, <shift> {#<aoumnt>}} | <Rd ¦ RSP> = <Rn ¦ RSP> - (<shift> <Rm> #<amount>) | <shift> - LSL - LSR - ASR #<amount> - [0 - <Rm> 的位数]
|  |  |  | <MNEM> <Rd ¦RSP>, <Rn ¦ RSP>, <Rm>{, <extend> {#<aoumnt>}} | <Rd ¦ RSP> = <Rn ¦ RSP> - (<extend> <Rm> #<amount>)
|  | SUBS | SUBstract and Setting flags | 同 SUB | - <SUB Function> - PSTATE.NZCV = <result> | 同 SUB
|  | SBC | SUBstract with Carry | <MNEM> <Rd>, <Rn>, <Rm> | <Rd> = <Rn> - <Rm> + PSTATE.C
|  | SBCS | SUBstract with Carry and Setting flags |  | - 同 SBC - PSTATE.NZCV := <result>
|  | NEG | NEGate | <MNEM> <Rd>, <Rm>{, <shift> #<amount>} | <Rd> = - (<shift> <Rm> #<amount>) | 等价指令：SUB <Rd>, RZR, <Rm> {, <shift> #<amount>}
|  | NEGS | NEGate and Set flags |  | - 同 NEG - PSTATE.NZCV := <result> | 等价指令：SUBS <Rd>, RZR, <Rm> {, <shift> #<amount>}
|  | NGC | NEGate with Carry | <MNEM> <Rd>, <Rm> | <Rd> = -<Rm> | 等价指令：SBC <Rd>, RZR, <Rm>
|  | NGCS | NEGate with Carry and Set flags |  | - 同 NGC - PSTATE.NZCV := <result>
Bitfield move |  | <SIGN_PREFIX>BFM | BitField Move | <MNEM> <Rd>, <Rn>, #<immr>, #<imms> | - if #<immr> <= #<imms> - <Rd>.[0..(#<imms> - #<immr>)] = <Rn>.[#<immr>.. #<imms>] - if #<immr> > #<imms> - <Rd>.[0.. #<immr>] = 0 - <Rd>.[#<immr>.. #<immr> + #<imms>] = <Rn>.[0.. #<imms>] | <SIGN_PREFIX> - 默认：带符号 - S: 带符号 - U：无符号 | <SIGN_PREFIX> = U - set bits above the bitfield to zero
Bitfield insert and extract |  | SXT<LEN_SUF> |  |  |  | <LEN_SUF> - B: Byte - H: Half-word - W: Word | 使用情景：大小端转化？
|  | BFC | BitField clear | <MNEM> <Rd>, #<lsb>, #<width> | <Rd>.[#<lsb>..(#<lsb> + #<width> - 1)] = 0 | <SIGN_PRF> - S: Signed - U: Unsigned <lsb> - range: [0-(sizeof<Rd> - 1)] <width> - range: [1-sizeof<Rd>] | - 等价指令：BFM <Rd>, RZR, #(-<lsb> MOD sizeof(<Rd>), #(<width> - 1) - 优先级：高 | BFM
|  | BFI | BitField Insert | <MNEM> <Rd>, <Rn>, #<lsb>, #<width> | <Rd>.[#<lsb>..(#<lsb> + #<width> - 1)] = <Rn>.[0..#<width>] |  | - 等价指令：BFM <Rd>, <Rn>, #(-<lsb> MOD sizeof(<Rd>)), #(<width>-1) - 优先级：高 | BFM
|  | <SIGN_PREF>BFIZ | BitField Insert in Zero |  | - <Rd>.[#<lsb>..(#<lsb> + #<width> - 1)] = <Rn>.[0..#<width> - 1] - if <SIGN_PRFX> = S - <Rd>.[(#<lsb> + #<width>)..sizeof(<Rd>] = <bitfield 的最高位> - if <SIGN_PRFX> = U - <Rd>.[(#<lsb> + #<width>)..sizeof(<Rd>] = 0
|  | BFXIL | BitField Extract and Insert Low |  | <Rd>.[0.. #<width> - 1)) = <Rn>.[#<lsb>..(#<lsb> + #<width> - 1)) |  | - 等价指令：BFM <Rd>, <Rn>, #<lsb>, #(<lsb>+<width>-1) | BFM
|  | <SIGN_PREF>BFX |  |  | - <Rd>.[0.. #<width> - 1)) = <Rn>.[#<lsb>..(#<lsb> + #<width> - 1)) - if <SIGN_PRFX> = S - <Rd>.[(#<width>)..sizeof(<Rd>] = <bitfield 的最高位> - if <SIGN_PRFX> = U - <Rd>.[(#<width>)..sizeof(<Rd>] = 0
Bit operation |  | CLS | Count Leading Sign bits | <MNEM> <Rd>, <Rn> | - 从 <Rn> 最高位的下一位开始计数连续的与最高位的值相同的个数 - <Rd> = 计数
|  | CLZ | Count leading zero bits in a register |  | - 从 <Rn> 最高位开始计数连续的 0 的个数 - <Rd> = 计数
|  | RBIT | Reverse bit order 以位为单位翻转寄存器的值 |  | <Rd>.[0:sizeof(Rd>] = <Rn>.[sizeof(<Rn>):0]
|  | REV{<NUM_SUF>} | Reverse the byte order of a register 以字节（默认）为单位翻转寄存器的值 |  | <Rd>.[0:8] = <Rn>.[56:63] ... <Rd>.[56:63] = <Rn>.[0:8] | <NUM_SUF> - 默认：以字节为单位翻转 - 16：半字 - 32：字
Comparison |  | <F_PRF>CMP | Compare | <MNEM> <Rn¦RSP>, #<imm>{, <extend>} | PSTATE.NZCV := the result of (<Rn ¦ RSP> - (<shift> #<imm>)) <Rn ¦ RSP> == <Rm> - PSTATE.Z == 1 | <shift> - LSL #0 - LSL #12 | - 等价指令：SUBS RZR, <Rn¦RSP>, #<imm>{, <shift>}} - 优先级：高
|  |  |  | <MNEM> <Rn¦RSP>, <Rm>{, <shift>{#<amount>}} | PSTATE.NZCV := the result of (<Rn ¦ RSP> - (<shift> <Rm> #<amount>) <Rn ¦ RSP> == <Rm> - PSTATE.Z == 1 | <shift> - LSL - LSR - ASR #<amount> - [0 - (sizeof(<Rm>) - 1)] | - 等价指令：SUBS RZR, <Rn¦RSP>, <Rm>{, <shift> #<amount>} - 优先级：高
|  |  |  | <MNEM> <Rn¦RSP>, <Rm>{, <extend> {#<amount>}} | PSTATE.NZCV := the result of (<Rn ¦ RSP> - (<extend> <Rm> #<amount>)) <Rn ¦ RSP> == <Rm> - PSTATE.Z == 1 | <Rm> - 包括 ZR <extend> For the 32-bit variant: is the extension to be applied to the second source operand, encoded in the "option" field. It can have the following values: UXTB when option = 000 UXTH when option = 001 LSL¦UXTW when option = 010 UXTX when option = 011 SXTB when option = 100 SXTH when option = 101 SXTW when option = 110 SXTX when option = 111 If "Rn" is '11111' (WSP) and "option" is '010' then LSL is preferred, but may be omitted when "imm3" is '000'. In all other cases <extend> is required and must be UXTW when "option" is '010'. For the 64-bit variant: is the extension to be applied to the second source operand, encoded in the "option" field. It can have the following values: UXTB when option = 000 UXTH when option = 001 UXTW when option = 010 LSL¦UXTX when option = 011 SXTB when option = 100 SXTH when option = 101 SXTW when option = 110 SXTX when option = 111 If "Rn" is '11111' (SP) and "option" is '011' then LSL is preferred, but may be omitted when "imm3" is '000'. In all other cases <extend> is required and must be UXTX when "option" is '011'. | - 等价指令：SUBS WZR, <Wn¦WSP>, <Wm>{, <extend> {#<amount>}} - 优先级：高
|  | CMN | Compare Negative Compare with nagitived value | <MNEM> <Rn¦RSP>, #<imm>{, <shift>} | Set PSTATE.NZCV to the result of (<Rn ¦ RSP> + (<shift> #<imm>)) <Rn ¦ RSP> == -<Rm> - PSTATE.Z == 1 | <shift> - LSL #0 - LSL #12 | - 等价指令：ADDS RZR, <Rn¦RSP>, #<imm>{, <shift>}} - 优先级：高
|  |  |  | <MNEM> <Rn¦RSP>, <Rm>{, <shift> {#<amount>}} | Set PSTATE.NZCV to the result of (<Rn ¦ RSP> + (<shift> <Rm> #<amount>)) <Rn ¦ RSP> == -<Rm> - PSTATE.Z == 1 | <shift> - LSL - LSR - ASR #<amount> - [0 - (sizeof(<Rm>) - 1)] | - 等价指令：ADDS RZR, <Rn¦RSP>, <Rm>{, <shift> #<amount>} - 优先级：高
|  |  |  | <MNEM> <Rn¦RSP>, <Rm>{, <extend> {#<amount>}} | PSTATE.NZCV := the result of (<Rn ¦ RSP> + (<extend> <Rm> #<amount>)) <Rn ¦ RSP> == -<Rm> - PSTATE.Z == 1 | <Rm> - 包括 ZR <extend> For the 32-bit variant: is the extension to be applied to the second source operand, encoded in the "option" field. It can have the following values: UXTB when option = 000 UXTH when option = 001 LSL¦UXTW when option = 010 UXTX when option = 011 SXTB when option = 100 SXTH when option = 101 SXTW when option = 110 SXTX when option = 111 If "Rn" is '11111' (WSP) and "option" is '010' then LSL is preferred, but may be omitted when "imm3" is '000'. In all other cases <extend> is required and must be UXTW when "option" is '010'. For the 64-bit variant: is the extension to be applied to the second source operand, encoded in the "option" field. It can have the following values: UXTB when option = 000 UXTH when option = 001 UXTW when option = 010 LSL¦UXTX when option = 011 SXTB when option = 100 SXTH when option = 101 SXTW when option = 110 SXTX when option = 111 If "Rn" is '11111' (SP) and "option" is '011' then LSL is preferred, but may be omitted when "imm3" is '000'. In all other cases <extend> is required and must be UXTX when "option" is '011'. | - 等价指令：ADDS RZR, <Rn¦RSP>, <Rm>{, <extend> {#<amount>}} - 优先级：高
Conditional instructions | Conditional select | {<F_PRF>}CSEL | Conditional SELect | <MNEM> <Rd>, <Rn>, <Rm>, <cond> | - if PSTATE.NZCV == <cond> - <Rd> = <Rn> - else - <Rd> = <Rm> | <F_PRF> - F: Float-point
|  | CSINC | Conditional Select INCrease |  | - if PSTATE.NZCV == <cond> - <Rd> = <Rn> - else - <Rd> = <Rm> + 1
|  | CSINV | Conditional Select INVert |  | - if PSTATE.NZCV == <cond> - <Rd> = <Rn> - else - <Rd> = ~<Rm>
|  | CSNEG | Conditional Select NEGate |  | - if PSTATE.NZCV == <cond> - <Rd> = <Rn> - else - <Rd> = -<Rm>
|  | CSET | Conditional Set 满足条件返回 1，不满足返回 0。 | <MNEM> <Rd>, <cond> | - if PSTATE.NZCV == <cond> - <Rd> = 1 - else - <Rd> = 0 |  | - 等价指令：CSINV <Rd>, RZR, RZR, invert(<cond>) - 优先级：高
|  | CSETM | Conditional Set Mask |  | - if PSTATE.NZCV == <cond> - fulfill <Rd> with 1 - else - fulfill <Rd> with 0 |  | - 等价指令：CSINV <Rd>, RZR, RZR, invert(<cond>) - 优先级：高
|  | CINC | Conditional Increment returns | <MNEM> <Rd>, <Rn>, <cond> | - if PSTATE.NZCV == <cond> - <Rd> = <Rn> + 1 - else - <Rd> = <Rn> |  | - 等价指令：CSINC <Rd>, <Rn>, <Rn>, invert(<cond>) - 高
|  | CINV | Conditional Invert returns |  | - if PSTATE.NZCV == <cond> - <Rd> = ~<Rn> - else - <Rd> = <Rn> |  | - 等价指令：CSINV <Rd>, <Rn>, <Rn>, invert(<cond>) - 优先级：高
|  | CNEG | Conditional Negate returns |  | - if PSTATE.NZCV == <cond> - <Rd> = -<Rn> - else - <Rd> = <Rn> |  | - 等价指令：CSNEG <Rd>, <Rn>, <Rn>, invert(<cond>) - 优先级：当 <Rn> == <Rm> 时，高
| Conditional comparison | CCMN | Conditional CoMpare Negative 如果条件为真，将状态位设置为<Rn> 与（负的）第 2 个操作数的比较结果；否则设置为 #<nzcv> | <MENM> <Rn>, #<imm>, #<nzcv>, <cond> | - if PSTATE.NZCV == <cond> - PSTATE.NZCV := (<Rn> - #<imm> + PSTATE.C) - else - PSTATE.NACV = #<nzcv> | - 条件为真，且 <Rn> == <Rm> - PSTATE.Z = 1
- if PSTATE.NZCV == <cond> - PSTATE.NZCV := (<Rn> - <Rm> + PSTATE.C) - else - PSTATE.NACV = #<nzcv>
|  | CCMP | Conditional CoMPare 如果条件为真，将状态位设置为<Rn> 与第 2 个操作数的比较结果；否则设置为 #<nzcv> |  | - if PSTATE.NZCV == <cond> - PSTATE.NZCV := (<Rn> - (-#<imm>) + PSTATE.C) - else - PSTATE.NACV = #<nzcv> | - 条件为真，且 <Rn> == -<Rm> - PSTATE.Z = 1
- if PSTATE.NZCV == <cond> - PSTATE.NZCV := (<Rn> - (-<Rm>) + PSTATE.C) - else - PSTATE.NACV = #<nzcv>
Divide |  | <SIGN_PREF>.DIV | DIVide | <MNEM> <Rd>, <Rn>, <Rm> | - if <Rm> == 0 - <Rd> = 0 - else - <Rd> = <Rn> / <Rm> | <SIGN_PRF> - S: 操作数为 Signed - U: Unsigned | 特点 - 圆整（0）结果 特殊情况 - 如果 INT_MIN 为 <Rd> 可表示的最大整型负值，INT_MIN / -1 = INT_MIN
Extract register |  | EXTR | EXTract Register Exract register from pair. Concatenated 2 registers, and extract a part start from #<lsb>. | <MNEM> <Rd>, <Rn>, <Rm>, #<lsb> | - <Rd> = (<Rn><Rm>).[#<lsb>..(#<lsb> + sizeof(Rd> - 1)]
Flag manipulation |  | AXFLAG | Arm->eXternal flag Convert from FCMP comparison format to the alternative format。 PSTATE.NZCV 标志的风格： 表示浮点标量比较指令的结果-> 某些软件要求的替代表示 | <MNEM> | PSTATE.N = '0' PSTATE.Z = PSTATE.Z ¦¦ PSTATE.V PSTATE.C = PSTATE.C && (! (PSTATE.V)) PSTATE.V = '0' |  | - 前提：存在外部格式（external format）
|  | CFINV | Carry Flag INVert Invert value of the PSTATE.C bit | <MNEM> | PSTATE.C = !(PSTATE.C)
|  | RMIF | Rotate, mask insert flags | <MNEM> <Xn>, #<shift>, #<mask> | PSTATE.NZCV = ((<Xn> >> #<shift>) & #<mask>).[0..3] | #<shift> - - DESC: 右翻转的位数 - 范围：[0..63] #<mask> - DESC：NACV 的掩码 - 解码：1 表示选中；0 表示没选中。
|  | SETF<NUM_SUF> | Evaluation of <N>-bit flags | <MNEM> <Wn> | PSTATE.NZCV = <Wn>.[0..3] | <NUM_SUF> - 8：<Rn> 被当作 8 位值 - 16：16 位值
|  | XAFLAG | eXternal->Arm flag Convert from alternative format to FCMP comparison format. 与 AXFLAG 相反 | <MNEM> | bit N = NOT(PSTATE.C) AND NOT(PSTATE.Z); bit Z = PSTATE.Z AND PSTATE.C; bit C = PSTATE.C OR PSTATE.Z; bit V = NOT(PSTATE.C) AND PSTATE.Z; PSTATE.N = N; PSTATE.Z = Z; PSTATE.C = C; PSTATE.V = V;
Logical |  | AND | bitwise AND | <MNEM> <Rd¦RSP>, <Rn>, #<imm> | <Rd> = <Rn> & #<imm>
|  |  |  | <MNEM> <Rd>, <Rn>, <Rm>{, <shift> #<amount>} | <Rd> = <Rn> & (<shift> <Rm> #<amount>) | <shift> - LSL - LSR - ASR - ROR <amount> - [0 - sizeof (Rm>)]
|  | ANDS | bitwise AND and Setting flags | 同 AND | - 同 AND - PSTATE.NZCV := <result> | 同 AND
|  | BIC | Bitwise bIt Clear 清零 <Rn> 中由 <Rm> 指示的位，结果写入 <Rd>。 | <MNEM> <Rd>, <Rn>, <Rm>{, <shift> #<amount>} | <Rd> = <Rn> & ~(<Rm> <shift> #<amount>) | <shift> - LSL - LSR - ASR - ROR #<amount> - [0 - sizeof(Rm)] | 与 AND 的区别在于会对第 2 个操作数按位取反
|  | BICS | Bitwise bIt Clear and Setting flags 清零 <Rn> 中由 <Rm> 指示的位，结果写入 <Rd>。 |  | - 同 BIC - PSTATE.NZCV := <result>
|  | ORR | bitwise OR Register | <MNEM> <Rd¦RSP>, <Rn>, #<imm> | <Rd ¦ RSP> = <Rn> ¦ #<imm> | <shift> - LSL - LSR - ASR - ROR <amount> - [0 - sizeof (Rm>)]
|  |  |  | <MNEM> <Rd>, <Rn>, <Rm>{, <shift> #<amount>} | <Rd> = <Rn> ¦ (<shift> <Rm> #<amoun>) | <shift> - LSL - LSR - ASR - ROR <amount> - [0 - sizeof (Rm>)]
|  | ORN | Bitwise inclusive OR Not 位取反 + 位或 | <MNEM> <Rd>, <Rn>, <Rm>{, <shift> #<amount>} | <Rd> = <Rn> ¦ ~(<shift> <Rm> #<amoun>) | <shift> - LSL - LSR - ASR - ROR <amount> - [0 - sizeof (Rm>)]
|  | EOR | bitwise Exclusive OR | <MNEM> <Rd ¦ RSP>, <Rn>, #<imm> | <Rd> = <Rn> ^ #<imm>
|  |  |  | <MNEM> <Rd>, <Rn>, <Rm>{, <shift> #<amount>} | <Rd> = <Rn> ^ (<shift> <Rm> #<amount>) | <shift> - LSL - LSR - ASR - ROR <amount> - [0 - sizeof (Rm>)]
|  | EON | bitwise Exclusive Or Not | <MNEM> <Rd>, <Rn>, <Rm>{, <shift> #<amount>} | <Rd> = <Rn> ^ (~(<shift> <Rm> #<amount>))
|  | MVN | Bitwise NOT | <MNEM> <Rd>, <Rm>{, <shift>, #<amount>} | <Rd> = ~(<shift> <Rm> #<amount>) |  | 等价指令：ORN <Rd>, RZR, <Rm>{, <shift> #<amount>}
|  | TST | Test bits | <MNEM> <Rn>, #<imm> | Set PSTATE.NZCV to the result of <Rn> & #<imm> | #<imm> - bitmask | - 等价指令：ANDS RZR, <Rn>, #<imm> - 优先级：高 | ANDS
|  |  |  | <MNEM> <Rn>, <Rm>{, <shift> #<amount>} | PSTATE.NZCV := (<Rn> & (<shift> <Rm> #<amount>)) <Rn> & <Rm> == 0 - PSTATE.Z = 1 | <Rm> - bitmask <shift> - LSL - LSR - ASR - ROR <amount> - [0 - sizeof (Rm>)] | - 等价指令：ANDS RZR, <Rn>, <Rm>{, <shift> #<amount>} - 优先级：高
Move |  | MOV | MOVe | <MNEM> <Rd¦RSP>, #<imm> | <Rd ¦ RSP> = #<imm> |  | - 等价指令：ORR <Wd¦WSP>, WZR, #<imm> - 优先级：当 ! MoveWidePreferred(sf, N, imms, immr) 时，高
|  |  |  | <MNEM> <Rd>, #<imm> | <Rd> = ~#<imm> | #<imm> - 16-bit 立即数 | - 等价指令：MOVN <Rd>, #<imm16>, LSL #<shift> - 优先级 - 32-bit: 当 ! (IsZero(imm16) && hw != '00') && ! IsOnes(imm16). 时高。 - 64-bit: 当 ! (IsZero(imm16) && hw != '00'). 时高
[5 empty] | <Rd> = #<imm> |  | - 等价指令：MOVZ <Rd>, #<imm16>, LSL #<shift> - 优先级：当 ! (IsZero(imm16) && hw != '00'). 时高
|  |  |  | <MNEM> <Rd>, <Rm> | <Rd> = <Rm> |  | - 等价指令：ORR <Rd>, RZR, <Rm> - 优先级：高
|  |  |  | <MNEM> <Rd¦RSP>, <Rn¦RSP> | <Rd¦RSP> = <Rn¦RSP> |  | - 等价指令：ADD <Rd¦RSP>, <Rn¦RSP>, #0 - 优先级：当有使用 SP 寄存器时，高
|  | MOVZ | MOVe wide with Zero | <MNEM> <Rd>, #<imm>{, LSL #<shift>} | <Rd> = LSL #<imm> #<shift> | #<imm> - 16-bit 立即数 #<shift> - <Wd>：[0 (default), 16] - <Xd>: [0 (default), 16, 32, 48]
|  | MOVN | MOVe wide with Not |  | <Rd> = ~(LSL #<imm> #<shift>)
|  | MOVK | MOVe wide with Keep |  | <Rd> &= LSL #<imm> #<shift> <Rd> ¦= LSL #<imm> #<shift>
Multiply |  | <SIGN_PRF>MADD<LEN_SUF> | Multiply add | <MNEM> <Rd>, <Rn>, <Rm>, <Ra> | <Rd> = <Ra> + <Rn> * <Rm> | <SIGN_PRF> - 默认：U - S：操作数为 Signed. - U: Unsigned 带<SIGN_PRF>时 - <Rn> 与 <Rm> 只能是 W 寄存器 <LEN_SUF> - 默认：long long - L: Long
|  | <SIGN_PRF>MSUB<LEN_SUF> | Multiply subtract |  | <Rd> = <Ra> - <Rn> * <Rm>
|  | <SIGN_PRF>MUL<LEN_SUF> | Multiply | <MNEM> <Rd>, <Rn>, <Rm> | <Rd> = <Rn> * <Rm> |  | - 等价指令：MADD <Rd>, <Rn>, <Rm>, WZR - 优先级：高
|  | <SIGN_PRF>MNEG<LEN_SUF> | Multiply negate |  | <Rd> = - (<Rn> * <Rm>) |  | - 等价指令：MSUB <Wd>, <Wn>, <Wm>, WZR - 优先级：高
|  | <SIGN_PRF>MULH | Multiply High multiplies | <MNEM> <Xd>, <Xn>, <Xm> | <Rd> = (<Rn> * <Rm>).[127:64] | <SIGN_PRF> - 默认：Unsinged - S: Signed - U: Unsigned <LEN_SUF> - 默认：long long - L: Long - H: high Half
PC-relative address calculation |  | ADR | ADdRessing Compute address of label at a PC-relative offset. | <MNEM> <Xd>, <label> | <Xd> = PC + <label> | <label> - range: +/-1MB | <Xd> 获取的是物理地址（如果当前 MMU 已关的话?）
|  | ADRP | ADdRessing Page Compute address of 4KB page at a PC-relative offset |  | <Xd> = ((PC >> 12) + <label>) << 12 | <label> - range: +/-4GB | - 页对齐：是（页的默认大小：4 KB (2^12 byte)） <Xd> 获取的是物理地址
Shift |  | ASR | Arithmetic Shift Right | <MNEM> <Rd>, <Rn>, #<shift> | - <Rd> = <Rn> >> #<shift> - 高位：填充符号位； - 低位：填充零 | #<shift> - [0 - (sizeof(Rd> - 1)] - 特点：保留符号位。 | - 等价指令：SBFM <Rd>, <Rn>, #<shift> #<imm> - 优先级：高
|  |  |  | <MNEM> <Rd>, <Rn>, <Rm> | <Rd> = <Rn> >> <Rm> - 高位：填充符号位； - 低位：填充零 | <Rm> - DESC: 低位指示移位位数 - 范围：[0 - sizeof(<Rn>) 特点：保留符号位。 | - 等价指令：ASRV <Rd>, <Rn>, <Rm> - 优先级：高
|  | ASRV | Arithmetic shift right variable
|  | LSL | Logical Shift Left | <MNEM> <Rd>, <Rn>, #<shift> | - <Rd> = <Rn> << #<shift> - 填充：零 |  | - 等价指令：UBFM <Rd>, <Rn>, #(-<shift> MOD 32), #(31-<shift>) - 优先级：当 <imms> + 1 == <immr> 时，高。
|  |  |  | <MNEM> <Rd>, <Rn>, <Rm> | - <Rd> = <Rn> << <Rm> - 填充：零 | <Rm> - shift amount. - range: [0-sizeof(<Rn>)] | - 等价指令：LSLV <Wd>, <Wn>, <Wm> - 优先级：高
|  | LSLV | Logical shift left variable
|  | LSR | Logical Shift Right | <MNEM> <Rd>, <Rn>, #<shift> | - <Rd> = <Rn> >> #<shift> - 填充：零 | - 填充零到移位后出现的空位。 | - 等价指令：UBFM <Rd>, <Rn>, #<shift>, #31/63 - 优先级：高
|  |  |  | <MNEM> <Rd>, <Rn>, <Rm> | - <Rd> = <Rn> >> <Rm> - 填充：零 | <Rm> - shift amount. - range: [0-sizeof(<Rn>)] | - 等价指令：LSRV <Wd>, <Wn>, <Wm> - 优先级：高
|  | LSRV | Logical Shift Right Variable
|  | ROR | ROtate Right | <MNEM> <Rd>, <Rn>, #<shift> | - <Rd> = <Rn> >> #<shift> - 填充：<Rn> 移出的位。
|  |  |  | <MNEM> <Rd>, <Rn>, <Rm> | - <Rd> = <Rn> >> #<Rm> - 填充：<Rn> 移出的位。 | <Rm> - shift amount. - range: [0-63] | - 等价指令：RORV <Wd>, <Wn>, <Wm> - 优先级：高
|  | RORV | ROtate Right Variable
Sign-extend and Zero-extend |  | <SIGN_PREF>XT<LEN_SUF> | eXTend Sign/Unsigned-extend byte/halfword | <MNEM> <Rd>, <Rn> | - 提取 <Rn> 的前 <LEN_SUF> 位 - if <SIGN_PREF> = S - 带符号扩展，结果写入 <Rd> - if <SIGN_PREF> = U - 零扩展，结果写入 <Rd> | <SIGN_PREF> - S: <Rn> 有符号 - U: <Rn> 无符号 <LEN_SUF> - B：从 <Rn> 提取 8 位 - H：16 位
|  | SXTW | Sign-extend word |  |  | W: 32 位
CRC32 |  | CRC32<LEN_SUF> | CRC-32 sum | <MNEM> <Wd>, <Wn>, <Wm> | 使用 CRC 值 <Rn> 对 <Rm> 的值进行 CRC (cyclic reduandancy check) | <LEN_SUF> - B：操作数为 Byte - H: Half-word - W: Word - X: Double word
|  | CRC32C<LEN_SUF> | CRC-32C sum

## Memory access
Class | Mnemonics | Name | Syntax | Function | Semantic | Note
Load & Store | LDR{<SIGN_SUF><LEN_SUF>} | LoaD Register | <MNEM> <Rt>, [<Xn¦SP>, (<Wm>¦<Xm>){, <extend> {<amount>}}] | <Rt> = *((<Xn¦SP>) + (<extend> (<Wm>¦<Xm>) <amount>)) | <SIGN_SUF> - 含义：加载数据的符号 - 默认：无符号 - S：带符号 <LEN_SUF> - 含义：加载数据的长度 - 默认：<Rt> 的容量 - B: Byte - H: Half-word - W: Word <Xn> / #<imm> - <addr> =<VAR> - 处理：获取变量 VAR 的地址。 | - 加载的数据长度由 <LEN_SUF> 指示，符号由 <SIGN_SUF> 指示。 - 如果给定了 <LEN_SUF> ，<Rt> 应该符合其指示的长度。 - 如果用 LDR *, =<label> 获取函数或变量（标签），获取的是函数或变量的虚拟地址； - 如果用 LDR *, =<CONST> 获取常量（例：宏），获取的是常量的值。
|  |  | <MNEM> <Rt>, [<Xn¦SP>], #<simm> | - <Rt> = *(<Xn¦SP>) - <Xn ¦ SP> += #<simm>
<MNEM> <Rt>, =<VAR>
|  |  | <MNEM> <Rt>, <label> | <Rt> = <label>
| LDUR{<SIGN_SUF><LEN_SUF>} | LoaD Unscaled-offset Register | <MNEM> <Rt>, [<Xn¦SP>{, #<simm>}] | <Rt> = *((<Xn¦SP>) + #<simm>)
| STR{<LEN_SUF>} | STore Register | <MNEM> <Rt>, [<Xn¦SP>, (<Wm>¦<Xm>){, <extend> {<amount>}}] | *((<Xn¦SP>) + (<extend> (<Wm>¦<Xm>) <amount>)) = <Rt> | <LEN_SUF> - 默认：<Rt> 的容量 - B: Byte - H: Half-word | - 存储的数据长度由 <LEN_SUF> 指示，符号由 <SIGN_SUF> 指示。 - 如果给定了 <LEN_SUF> ，<Rt> 应该符合其指示的长度。
|  |  | <MNEM> <Rt>, [<Xn¦SP>], #<simm> | - <Xn ¦ SP> += #<simm> - (<Xn¦SP>) = <Rt>
| STUR | STore Unscaled-offset Register | <MNEM> <Rt>, [<Xn¦SP>{, #<simm>}] | *((<Xn¦SP>) + #<simm>) = <Rt>
Load/Store Pair | LDP{<SIGN_SUF><LEN_SUF>} - LDPSW | Load Pair | <MNEM> <Rt1>, <Rt2>, [<Xn¦SP>], #<imm> | - <Rt1> = *<Xn ¦ SP> - <Rt2> = * (<Xn ¦ SP> + sizeof <Rt1>) - <Xn ¦ SP> += #<imm> | <SIGN_SUF> - 默认：操作数无符号 - S：带符号 <LEN_SUF> - 默认：加载 <Rt> 的长度的数据 - W: Word | - 加载的数据长度由 <LEN_SUF> 指示，符号由 <SIGN_SUF> 指示。 - 如果给定了 <LEN_SUF> ，<Rt> 应该符合其指示的长度。
| STP | Store Pair | <MNEM> <Rt1>, <Rt2>, [<Xn¦SP>], #<imm> | - *<Xn ¦ SP> = <Rt1> - * (<Xn ¦ SP> + sizeof <Rt1>) = <Rt2> - <Xn ¦ SP> += #<imm> |  | - 存储的数据长度由 <LEN_SUF> 指示，符号由 <SIGN_SUF> 指示。 - 如果给定了 <LEN_SUF> ，<Rt> 应该符合其指示的长度。
Non-temporal load and store pair | LDNP | Load Non-temporal Pair 提示内存系统本次访问 - 非临时访问，或 - 流式传输 ，在最近大概率不会重复进行（即不需要缓存该数据） | <MNEM> <Rt1>, <Rt2>, [<Xn¦SP>{, #<imm>}] | hint = do not cache the data <Rt1> = *(<Xn ¦ SP> + #<imm>) <Rt2> = *(<Xn ¦ SP> + #<imm> + byteof(<Rt1>)) | <imm> [<Wt>] - 限制：4 的倍数 - 范围 [-256 - 252] [<Xt>] - 限制：8 的倍数 - 范围 [-512 - 504] | 取决于内存类型，允许预载读操作，或收集写操作以加速块内存转化。
| SDNP | Store Non-temporal Pai 提示内存系统本次访问 - 非临时访问，或 - 流式传输 ，在最近大概率不会重复进行（即不需要缓存该数据）。 |  | hint = do not cache the data *(<Xn ¦ SP> + #<imm>) = <Rt1> *(<Xn ¦ SP> + #<imm> + byteof(<Rt1>)) = <Rt2>
Unprivileged access | LDTR{<SIGN_SUF>}{<LEN_SUF>} 访问权限等同于 EL0 拥有的访问权限。实际效果受 PSTATE.UAO 的控制。 | Load unprivileged register | <MNEM> <Rt>, [<Xn¦SP>{, #<simm>}] | - if PSTATE.UAO == 0 - 访问权限 = EL0 的访问权限 - else - 访问权限 = 当前 EL 的访问权限 - <Rt> = *(<Xn ¦ SP> + #<simm>) | <SIGN_SUF> -默认：无符号 - S：用符号位填充结果 <LEN_SUF> - 默认：装载 sizeof(<Rt>) 长度的数据 - B：装载字节 - H：装载半字 | <Rt> 应该符合 <LEN_SUF> 指示的长度
| LDTRSW | Load unprivileged signed word |  |  | 装载字，且用符号位填充结果 | <Rt> = <Xt>
| STTR<LEN_SUF> | STore Register |  | - if PSTATE.UAO == 0 - 访问权限 = EL0 的访问权限 - else - 访问权限 = 当前 EL 的访问权限 - *(<Xn ¦ SP> + #<simm>) = <Rt> | <LEN_SUF> - 默认：装载 <sizeof (<Rt>) - B: 装载字节 - H: 装载半字
Load-Exclusive/Store-Exclusive | LDXR{<LEN_SUF>} | LoaD eXclusive Register | LDXR <Rt>, [<Xn¦SP>{,#0}] | - 标记 <Xn ¦ SP> 的地址为 Exclusive access - <Rt> = *(<Xn ¦ SP>) | <LEN_SUF> - 默认：装载 sizeof (<Rt>) 长度的数据 - B: Byte - H: Half-word | - 访问类型：Exclusive access - 装载操作会将访问的物理地址标记为 exclusive access - 存储操作会检查该标记，依此决定是否进行存储。 - 原子性：原子访问 - 扩展类型：零扩展
| LDXP | Load Exclusive pair 从 <Xn ¦ SP> 装载长 sizeof (<Rt1> + <Rt2> ）的数据到一对寄存器（<Rt1> 与 <Rt2>）中，并标记该地址为 Exclusive access。 | <MNEM> <Rt1>, <Rt2>, [<Xn¦SP>{,#0}] | - 标记 <Xn ¦ SP> 的地址为 Exclusive access - <Rt1> = *(<Xn ¦ SP>) - <Rt2> = *(Xn ¦ SP> + sizeof<Rt1>)
| STXR | STore eXclusive Register | <MNEM> <Rs>, <Rt2>, [<Xn¦SP>{,#0}] | - if <Xn ¦ SP> 的地址有 Exclusive access 标记 - (<Xn ¦ SP>) = <Rt2> - <Rs> = 0 - else - <Rs> = 1 | <LEN_SUF> - 默认：装载 sizeof (<Rt>) 长度的数据 - B: Byte - H: Half-word
| STXP | Store Exclusive pair | <MNEM> <Rs>, <Rt1>, <Rt2>, [<Xn¦SP>{,#0}] | - if <Xn ¦ SP> 的地址有 Exclusive access 标记 - <Rt1> = *(<Xn ¦ SP>) - <Rt2> = *(<Xn ¦ SP> + sizeof(<Rt>)) - <Rs> = 0 - else - <Rs> = 1
Load-Acquire/Store-Release | LDAPR{<SIGN_SUF>}{<LEN_SUF>} | Load-Acquire RCpc Register | <MNEM> <Rt>, [<Xn¦SP> {,#0}] | DMB <Rt> = (<LEN_SUF>) *(<Xn ¦ SP>) | <SIGN_SUF> - 默认：结果用零扩展 - S：符号扩展 <LEN_SUF> - 默认：装载长 sizeof <Rt> - B：Byte - H: Half-word | 次序要求 - 在 Load-AcquirePC 指令后需要跟随 1 个 Store-Release 指令 - 由同一观察者通过 Load-AcquirePC 读取 Store-Release 存储的值，不会导致 Store-Release 的写操作结果全局可见（不会写回缓存中存储的临时值） <Rt> - 符合 <LEN_SUF> 指示的长度 要求：提供的地址自然对齐
| LDAPUR{<SIGN_SUF>}{<LEN_SUF>} | Load-Acquire RCpc Register | <MNEM> <Rt>, [<Xn¦SP> {,#<simm>}] | DMB <Rt> = (<LEN_SUF>) *(<Xn ¦ SP> + #<simm>) | <SIGN_SUF> - 默认：结果用零扩展 - S：符号扩展 <LEN_SUF> - 默认：装载长 sizeof <Rt> - B：Byte - H: Half-word #<simm> - range: [-256 - 255]
| LDAPURSW 装载 1 个字，填充符号位 | Load-Acquire RCpc Register Signed Word (unscaled) |  | DMB <Rt> = (WORD) *(<Xn ¦ SP> + #<simm>)
| LDAR{<LEN_SUF>} | Load-Acquire Register | <MNEM> <Rt>, [<Xn¦SP>{,#0}] | DMB <Rt> = (<LEN_SUF>) *(<Xn ¦ SP>) | <LEN_SUF> - 默认：装载长度 sizeof(<Rt>) - B: Byte - H: Half-word
| STLR{<LEN_SUF>} | Store-Release Register | <MNEM> <Rt>, [<Xn¦SP>{,#0}] | (<LEN_SUF>) *(<Xn ¦ SP>) = <Rt> DMB | <SIGN_SUF> - 默认：结果用零填充 - S：符号位填充 <LEN_SUF> - 默认：装载长 sizeof <Rt> - B：Byte - H: Half-word
| STLUR{<LEN_SUF>} | Store-Release Register | <MNEM> <Rt>, [<Xn¦SP>{, #<simm>}] | (<LEN_SUF>) *(<Xn ¦ SP> + #<simm>) = <Rt> DMB | <SIGN_SUF> - 默认：结果用零扩展 - S：符号扩展 <LEN_SUF> - 默认：装载长 sizeof <Rt> - B：Byte - H: Half-word #<simm> - range: [-256 - 255]
Exclusive Load-Acquire/Store-Release | LDAXR{<LEN_SUF>} | LoaD Acquire Register | <MNEM> <Rt>, [<Xn¦SP>{,#0}] | - 标记 <Xn ¦ SP> 的地址为 Exclusive access - DMB - <Rt> = *(<Xn ¦ SP>) | <LEN_SUF> - 默认：装载长 sizeof <Rt> - B：Byte - H: Half-word | 寻址模式：无偏移基址寄存器 要求：提供的地址自然对齐 结合了 Exclusvie access 与 Acquire/Release 的特点
| LDAXP | Exclusive LoaD Acquire Register | <MNEM> <Rt1>, <Rt2>, [<Xn¦SP>{,#0}] | - 标记 <Xn ¦ SP> 的地址为 Exclusive access - DMB - <Rt1> = *(<Xn ¦ SP>) - <Rt2> = *(Xn ¦ SP> + sizeof<Rt1>)
| STLXR{<LEN_SUF>} | STore reLease Register | <MNEM> <Ws>, <Rt2>, [<Xn¦SP>{,#0}] | - if <Xn ¦ SP> 的地址有 Exclusive access 标记 - <Rt> = *(<Xn ¦ SP>) - <Rs> = 0 - else - <Rs> = 1 - DMB | <LEN_SUF> - 默认：装载长 sizeof <Rt> - B：Byte - H: Half-word
| STAXP | Exclusive STore reLease Register | <MNEM> <Ws>, <Rt1>, <Rt2>, [<Xn¦SP>{,#0}] | - if <Xn ¦ SP> 的地址有 Exclusive access 标记 - <Rt1> = *(<Xn ¦ SP>) - <Rt2> = *(<Xn ¦ SP> + sizeof(<Rt>)) - <Rs> = 0 - else - <Rs> = 1 - DMB
LoadLOAcquire/StoreLORelease | LDLAR{<LEN_SUF>} | Load LOAcquire register | <MNEM> <Rt>, [<Xn¦SP> {,#0}] | - if <Xn ¦ SP> == LORegion - DMB <Xn> - else - DMB - <Rt> = (<LEN_SUF>) *(<Xn ¦ SP>) | <LEN_SUF> - 默认：装载长 sizeof <Rt> - B：Byte - H: Half-word <Xn> - 限制：应该为 LORegion 内的 PA | 访问类型：Limited orederd
| STLLR{<LEN_SUF>} | Store LORelease register | <MNEM> <Rt>, [<Xn¦SP> {,#0}] | (<LEN_SUF>) *(<Xn ¦ SP>) = <Rt> - if <Xn ¦ SP> == LORegion - DMB <Xn> - else - DMB
Floating-point/NEON scalar load&store | LDR
LDUR
LDP
LDNP
STR
STUR
STP
STNP
Load/Store Vector | LD<NUM_SUF> | Load structures Load single/multiple N element(s) to (one lane) of N structure(s) | <MNEM> { <Vt1>.<suffix> ... }[<index>], [<Xn¦SP>] | <Vt1>.<suffix>[<index>] = *(<Xn ¦ SP>) <Vt2>.<suffix>[<index>] = *(<Xn ¦ SP> + sizeof(<suffix>)) ... | <NUM_SUF> - 描述：装载元素 & <Vt> 的个数。 - 1: 操作 1 个元素的结构体，只有 <Vt1> - 2：2 个元素，2 个 <Vt> - 3：3 个元素，3 个 <Vt> - 4：4 个元素，4 个 <Vt> <Vt>: SIMD&FP 寄存器之一（或唯一） <suffix> - B: 装载元素长 1 Byte - H: 1 Half-word - S: 1 Signed integer - D: 1 Double word <index>: <Vt> 中 <suffix> 长度的元素的索引。 | 不保证原子性（即使地址与元素大小对齐） 取决于以下因素，执行本指令可能导致陷入 - CPACR_EL1, CPTR_EL2, and CPTR_EL3 registers - 当前安全态 - 异常级别
|  |  | <MNEM> { <Vt>.<suffix> }[<index>], [<Xn¦SP>], #<numbytes of element> | <Vt1>.<suffix>[<index>] = *(<Xn ¦ SP>) <Xn ¦ SP> += #<numbytes of element> <Vt2>.<suffix>[<index>] = *(<Xn ¦ SP>) <Xn ¦ SP> += #<numbytes of element> ...
|  |  | <MNEM> { <Vt>.<suffix> }[<index>], [<Xn¦SP>], <Rm> | <Vt1>.<suffix>[<index>] = *(<Xn ¦ SP>) <Xn ¦ SP> += <Rm> <Vt2>.<suffix>[<index>] = *(<Xn ¦ SP>) <Xn ¦ SP> += <Rm> ...
|  |  | <MNEM> { <Vt>.<suffix> }, [<Xn¦SP>] | <Vt1>.<suffix> = *(<Xn ¦ SP>) <Vt2>.<suffix> = *(<Xn ¦ SP> + sizeof(<suffix>)) ...
|  |  | <MNEM> { <Vt>.<suffix> }, [<Xn¦SP>], #<numbytes of element> | <Vt1>.<suffix> = *(<Xn ¦ SP>) <Xn ¦ SP> += #<numbytes of element> <Vt2>.<suffix> = *(<Xn ¦ SP>) <Xn ¦ SP> += #<numbytes of element> ...
|  |  | <MNEM> { <Vt>.<suffix> }, [<Xn¦SP>], <Rm> | <Vt1>.<suffix> = *(<Xn ¦ SP>) <Xn ¦ SP> += <Rm> <Vt2>.<suffix> = *(<Xn ¦ SP>) <Xn ¦ SP> += <Rm> ...
| LD<NUM_SUF>R | Load single structure and replicate Load N single-element structure and Replicate to all lanes | <MNEM> { <Vt1>.<T>, ...}, [<Xn¦SP>] | <Vt1>.<T>[0] = <Xn ¦ SP> <Vt1>.<T>[1] = <Xn ¦ SP> ... <Vt2>.<T>[0] = *(<Xn ¦ SP> + sizeof(<T>)) ...
| ST<NUM_SUF> | Store structures Store single/multiple N element(s) from (one lane) of N structure(s) | <MNEM> { <Vt1>.<suffix> ... }[<index>], [<Xn¦SP>] | *(<Xn ¦ SP>) = <Vt1>.<suffix>[<index>] *(<Xn ¦ SP> + sizeof(<suffix>)) = <Vt2>.<suffix>[<index>] ...
|  |  | <MNEM> { <Vt>.<suffix> }[<index>], [<Xn¦SP>], #<numbytes of element> | *(<Xn ¦ SP>) = <Vt1>.<suffix>[<index>] <Xn ¦ SP> += #<numbytes of element> *(<Xn ¦ SP>) = <Vt2>.<suffix>[<index>] <Xn ¦ SP> += #<numbytes of element> ...
|  |  | <MNEM> { <Vt>.<suffix> }[<index>], [<Xn¦SP>], <Rm> | *(<Xn ¦ SP>) = <Vt1>.<suffix>[<index>] <Xn ¦ SP> += <Rm> *(<Xn ¦ SP>) = <Vt2>.<suffix>[<index>] <Xn ¦ SP> += <Rm> ...
|  |  | <MNEM> { <Vt>.<suffix> }, [<Xn¦SP>] | *(<Xn ¦ SP>) = <Vt1>.<suffix> *(<Xn ¦ SP> + sizeof(<suffix>)) = <Vt2>.<suffix> ...
|  |  | <MNEM> { <Vt>.<suffix> }, [<Xn¦SP>], #<numbytes of element> | *(<Xn ¦ SP>) = <Vt1>.<suffix> <Xn ¦ SP> += #<numbytes of element> *(<Xn ¦ SP>) = <Vt2>.<suffix> <Xn ¦ SP> += #<numbytes of element> ...
|  |  | <MNEM> { <Vt>.<suffix> }, [<Xn¦SP>], <Rm> | *(<Xn ¦ SP>) = <Vt1>.<suffix> <Xn ¦ SP> += <Rm> *(<Xn ¦ SP>) = <Vt2>.<suffix> <Xn ¦ SP> += <Rm> ...
Prefetching memory | PRFM | PRe-Fetch Memory | <MNEM> (<prfop>¦#<imm5>), <label> | signal to memory system - data start address = PC + <label> | <prfop> - 语法：<type><target><policy> - <type> - PLD (prefetch-load) - PST (prefetch-store) - PST (Prefetch for store) - <target> - L1 (cache level L1) - L2 - L3 - <policy> - KEEP (keep in cache) - STRM (streaming data) - 例：PLDL1KEEP signal to memory system - load/store = (<prfop>¦#<imm5>.<type> - cache = (<prfop>¦#<imm5>.<target> - cache policy = (<prfop>¦#<imm5>.<policy> #<pimm> - range: [0 - 32760] - 缩放比率：8 #<simm> - range: [-256 - 255] | 可能的影响（由实现定义）： if <cache policy> == KEEP - <cache> = (?) *(<data start address>)
|  |  | <MNEM> (<prfop>¦#<imm5>), [<Xn¦SP>, (<Wm>¦<Xm>){, <extend> {<amount>}}] | signal to memory system - data start address = <Xn ¦ SP> + (<extend> <Rm> <amount>)
|  |  | <MNEM> (<prfop>¦#<imm5>), [<Xn¦SP>{, #<pimm>}] | signal to memory system - data start address = <Xn ¦ SP> + #<pimm>
| PRFUM | PRe-Fetch Memory | Prefetch memory (unscaled offset) | signal to memory system - data start address = <Xn ¦ SP> + #<simm>
Compare and Swap | CAS{A}{L}<LEN_SUF> | Compare and swap | <MNEM> <Ws>, <Wt>, [<Xn¦SP>{,#0}] | <tmp> = *(<Xn ¦ SP>) if <tmp> == <Rs> - *(<Xn ¦ SP>) = <Rt> | A - Load with acquire semantics L - store with release semantics AL - ... <LEN_SUF> - 默认：装载/存储 sizeof(<Rt>) 长度的数据 - B: Byte - H: Halfword | 如果发生了写操作 - 读/写为原子操作，且 2 个操作间无其它操作。
| CASP | Compare and swap pair | <MNEM> <Ws>, <Ws1>, <Wt>, <Wt1>, [<Xn¦SP>{,#0}] | <tmp> = *(<Xn ¦ SP>) if <tmp> == <Rs> <Rs1> - *(<Xn ¦ SP>) = <Rt> - *(Xn ¦ SP) + sizeof(<Rt>) = <Rt1>
Swap | SWP{<LEN_SUF>} | SWaP | <MNEM> <Rs>, <Rt>, [<Xn¦SP>] | - if <A> - DMB - <Rt> = (<LEN_SUF>) *<Xn ¦ SP> (<LEN_SUF>) *<Xn ¦ SP> = <Rs> - if <L> - DMB | A - Load with acquire semantics L - store with release semantics AL - ... 装载/存储数据长度：sizeof(<Rt>) | - 如果 <Rt> 是 RZR, SWPA/AL装载时无 ACQUIRE 语义。 - 如果源/目标寄存器为同 1 寄存器，且该指令产生了同步数据中止（Synchronous Data Abourt），恢复源寄存器（<Rs>）的值
Memory Tagging instructions | Tag generation instructions
| ADDG | Add with Tag adds an immediate value scaled by the Tag granule to the address in the source register, modifies the Logical Address Tag of the address using an immediate value, and writes the result to the destination register. | <MNEM> <Xd¦SP>, <Xn¦SP>, #<uimm6>, #<uimm4> | <Xd ¦ SP> = Logical Address Tag of (<Xn¦SP> + (#<uimm6> << 16)) 偏移 #<uimm4> - (GCR_EL1.Exclude) | #<uimm6> - DESC: 地址偏移 - range: [0 - 1008] - scale: 16 #<uimm4> - DESC: 标签偏移 - ragne: [0 - 15]
| SUBG | Substract with Tag Substract an immediate value scaled by the Tag granule from the address in the source register, modifies the Logical Address Tag of the address using an immediate value, and writes the result to the destination register. | <MNEM> <Xd¦SP>, <Xn¦SP>, #<uimm6>, #<uimm4> | <Xd ¦ SP> = Logical Address Tag of (<Xn¦SP> - (#<uimm6> << 16)) 偏移 #<uimm4> - (GCR_EL1.Exclude)
| GMI | Tag Mask Insert inserts the tag in the first source register into the excluded set specified in the second source register, writing the new excluded set to the destination register. | <MNEM> <Xd>, <Xn¦SP>, <Xm> | <Xd> = (<Xm> + 标签（<Xn ¦ SP>))
| IRG | Insert Random Tag inserts a random Logical Address Tag into the address in the first source register, and writes the result to the destination register. | <MNEM> <Xd¦SP>, <Xn¦SP>{, <Xm>} | <Xd ¦ SP> = <Xn¦SP> + random Logical Address Tag - (<Xm> ¦ GCR_EL1.Exclude)
Pointer Arithmetic
| SUBPS | Subtract Pointer, setting Flags subtracts the 56-bit address held in the second source register from the 56-bit address held in the first source register, sign-extends the result to 64-bits, and writes the result to the destination register. It updates the condition flags based on the result of the subtraction. | <MNEM> <Xd>, <Xn¦SP>, <Xm ¦ SP> | - <Xd> = (sign-extend) (<Xn¦SP> - <Xm ¦ SP>) - PSTATE.NZCV = <result>
Tag setting instructions
| ST{<Z>}{<2>}G | Store Allocation Tag stores an Allocation Tag to memory. The address used for the store is calculated from the base register and an immediate signed offset scaled by the Tag granule. The Allocation Tag is calculated from the Logical Address Tag in the source register. |  |  | Z - granule Zeroing 2 - 2 granules
| STGP | Store Allocation Tag to memory
Tag getting instructions
| LDG | Load Allocation Tag loads an Allocation Tag from a memory address, generates a Logical Address Tag from the Allocation Tag and merges it into the destination register. The address used for the load is calculated from the base register and an immediate signed offset scaled by the Tag granule. | <MNEM> <Xt>, [<Xn¦SP>{, #<simm>}]
Bulk Allocation Tag access
| LDGM | Load <N> Allocation Tags | <MENM> <Xt>, [<Xn¦SP>] |  | <N> - 限制：由实现定义 - 值：GMID_EL1.BS
| STGM | Store <N> Allocation Tags |  |  |  | - 限制 EL：EL0
Atomic memory operations | LDADD
...
STADD
...

## Others
Class | Mnemonics | Name | Syntax | Function | Semantic | Note

## Operand
简写 | Operand | Desc | Value | 通用释义
<Rd> | <Wd>/<Xd> | 32-bit/64-bit 目标寄存器 |  | R | 通用寄存器
<Rn> | <Wn>/<Xn> | 32-bit/64-bit （第一）源寄存器 |  | W | 32-bit 通用寄存器
<Rm> | <Wm>/<Xm> | 32-bit/64-bit （第二）源寄存器 |  | X | 64-bit 通用寄存器
<RSP> | <WSP>/<SP> | 32-bit/64-bit 栈指针寄存器 |  | Z | Scalar vector 寄存器
| #<imm> | 无符号立即数。取值范围因指令（编码）而异。 |  | 下缀 d | 目标寄存器
| <extend> | - 具体范围因指令而异 - 与 #<amount> 组合使用。 - LSL 与 UXTW 编码相同，根据具体情况决定使用哪个： - LSL：Rd/Rn 为 WSP/SP，使用 LSL - UXTW：其它情况，使用 UXTW | 32-bit 变量。（第二）源操作数的扩展。 - UXTB - UXTH - LSL¦UXTW - UXTX - SXTB - SXTH - SXTW - SXTX | 下缀 n | 源寄存器 1
| #<amount> | - 具体范围因指令而异 | [可选] - 左移数字常量。 - <extend> 的操作数。 - 范围：[0-4] | 下缀 m | 源寄存器 2
| <shift> | - 具体范围因指令而异 | [可选] - 立即数的左移位数。 - 默认：LSL #0 - 范围：[LSL #12-#0] 例： /* 立即数向左移位 12 位 */ <shift> - LSL #12 | predicated | 使用掩码技术，仅操作寄存器内由掩码指定的位。
| <R> | - 一般组合使用 - ZR 寄存器也是组合值之一 | W/X | <inst>.<suffix> | 点（.）是为了与前面的指令区分，实际使用中并不存在。
| <m> |  | 0-30
| <at_op> |  | S1E1[R ¦ W]{P} S1E0 [ R ¦ W] S1E2[R ¦ W] S12E1[R ¦ W] S12E0[R ¦ W] S1E3[R ¦ W]
| <lsb> | Least significant bits
| <width> | Width
| <label> | - PC-relative offset. | - 范围因指令（编码）而异。 - 限制：4 字节对齐
| <nzcv> |  | Is the flag bit specifier, an immediate in the range 0 to 15, giving the alternative state for the 4-bit NZCV condition flags, encoded in the "nzcv" field.
| <cond> |  | Is one of the standard conditions, encoded in the "cond" field in the standard way.
| <dc_op> | DC instruction name, as listed for the DC system instruction group, encoded in “op1:CRm:op2”: | 000 0110 001 IVAC - 000 0110 010 ISW - 000 0110 011 IGVAC FEAT_MTE2 000 0110 100 IGSW FEAT_MTE2 000 0110 101 IGDVAC FEAT_MTE2 000 0110 110 IGDSW FEAT_MTE2 000 1010 010 CSW - 000 1010 100 CGSW FEAT_MTE2 000 1010 110 CGDSW FEAT_MTE2 000 1110 010 CISW - 000 1110 100 CIGSW FEAT_MTE2 000 1110 110 CIGDSW FEAT_MTE2 011 0100 001 ZVA - 011 0100 011 GVA FEAT_MTE 011 0100 100 GZVA FEAT_MTE 011 1010 001 CVAC - 011 1010 011 CGVAC FEAT_MTE 011 1010 101 CGDVAC FEAT_MTE 011 1011 001 CVAU - 011 1100 001 CVAP FEAT_DPB 011 1100 011 CGVAP FEAT_MTE 011 1100 101 CGDVAP FEAT_MTE 011 1101 001 CVADP FEAT_DPB2 011 1101 011 CGVADP FEAT_MTE 011 1101 101 CGDVADP FEAT_MTE 011 1110 001 CIVAC - 011 1110 011 CIGVAC FEAT_MTE 011 1110 101 CIGDVAC FEAT_MTE
| <Zdn> | Scalable vector register
| <T> | size specfier.
#<const>
| <Pd> | Is the name of the destination scalable predicate register, encoded in the "Pd" field.
| <Pg> | Is the name of the governing scalable predicate register, encoded in the "Pg" field.
| <Pn> | Is the name of the first source scalable predicate register, encoded in the "Pn" field.
| <Pm> | Is the name of the second source scalable predicate register, encoded in the "Pm" field.
| [] | 括住的对象计算为 1 个操作数。 例：[<Xn¦SP>, (<Wm>¦<Xm>){, <extend> {<amount>}}]